## rev0.1 parts placement
Qty | Value | Device | Package | Parts | Description | MF | MPN | OC_FARNELL | OC_NEWARK | PROD_ID | SF_ID | TP_SIGNAL_NAME | VALUE
1 |  | CONN_05X2SHD_LOCK | 2X5-SHROUDED_LOCK | SILABS_DEBUG | Multi connection point. Often used as Generic Header-pin footprint for 0.1 inch spaced/style header connections |  |  |  |  | CONN-08671 | PRT-08506
3 |  | LEDCHIP-LED0805 | CHIP-LED0805 | CAPS, LED1\, SCROLL | LED
1 |  | MA10-2 | MA10-2 | ARM_20_HEADER | PIN HEADER |  |  | unknown | unknown
2 |  | SJ2W | SJ_2 | SJ1, SJ2 | SMD solder JUMPER
7 | 0.1uF | C-USC0402 | C0402 | C1, C6, C7, C8, C9, C11, C13 | CAPACITOR, American symbol
1 | 100K | R-US_R0402 | R0402 | R6 | RESISTOR, American symbol
3 | 100R | R-US_R0402 | R0402 | R3, R4, R5 | RESISTOR, American symbol
3 | 10uF | C-USC0805 | C0805 | C2, C4, C10 | CAPACITOR, American symbol
2 | 15R | R-US_R0402 | R0402 | R1, R2 | RESISTOR, American symbol
92 | 1N4148 | 1N4148 | SOD323 | D1, D2, D3, D4, D5, D6, D7, D8, D9, D10, D11, D12, D13, D14, D15, D16, D17, D18, D19, D20, D21, D22, D23, D24, D25, D26, D27, D28, D29, D30, D31, D32, D33, D34, D35, D36, D37, D38, D39, D40, D41, D42, D43, D44, D45, D46, D47, D48, D49, D50, D51, D52, D53, D54, D55, D56, D57, D58, D59, D60, D61, D62, D63, D64, D65, D66, D67, D68, D69, D70, D71, D72, D73, D74, D75, D76, D77, D78, D79, D80, D81, D82, D83, D84, D85, D86, D87, D88, D89, D90, D91, D92
2 | 1uF | C-USC0402 | C0402 | C3, C5 | CAPACITOR, American symbol
1 | 2.2uF | C-USC0805 | C0805 | C18 | CAPACITOR, American symbol
2 | 22pF | C-USC0402 | C0402 | C14, C15 | CAPACITOR, American symbol
1 | 33nF | C-USC0402 | C0402 | C17 | CAPACITOR, American symbol
2 | 4.7uF | C-USC0805 | C0805 | C12, C16 | CAPACITOR, American symbol
1 | 48MHz | CRYSTALCTS406 | CTS406 | Q1 | CRYSTAL |  |  | unknown | unknown
92 | CHERRY_MX | CHERRY_MX | CHERRY_MX | SPACE, SW1, SW2, SW3, SW4, SW5, SW6, SW7, SW8, SW9, SW10, SW11, SW12, SW13, SW14, SW15, SW16, SW17, SW18, SW19, SW20, SW21, SW22, SW23, SW24, SW25, SW26, SW27, SW28, SW29, SW30, SW31, SW32, SW33, SW34, SW35, SW36, SW37, SW38, SW39, SW40, SW41, SW42, SW43, SW44, SW45, SW46, SW47, SW48, SW49, SW50, SW51, SW52, SW53, SW54, SW55, SW56, SW57, SW58, SW59, SW60, SW61, SW62, SW63, SW64, SW65, SW66, SW67, SW68, SW69, SW70, SW71, SW72, SW73, SW74, SW75, SW76, SW77, SW78, SW79, SW80, SW81, SW82, SW83, SW84, SW86, SW87, SW88, SW89, SW90, SW91, SW92
1 | EFM32LG332F256G-E-QFP64 | EFM32LG332F256G-E-QFP64 | EFM32LG332F256G-E-QFP64 | U1
1 | LP3982IMM-3.3/NOPB | LP3982IMM-3.3/NOPB | LP3982IMM-3.3/NOPB | U2
16 | PTR1B1,27 | PTR1B1,27 | B1,27 | TP3, TP4, TP5, TP6, TP7, TP8, TP9, TP10, TP11, TP12, TP13, TP14, TP15, TP16, TP17, TP18 | TEST PIN
2 | PTR1B2,54 | PTR1B2,54 | B2,54 | TP1, TP2 | TEST PIN
1 | USB-B | USBPTH | USB-B-PTH | J1 | USB Connectors |  |  |  |  | CONN-08278 |  |  | USB-B